## WWT ELCP
Attn: Mr. Jansen Quek
Cube 2 Pte Ltd
(A subsidiary of Apollo Aquaculture Group Pte Ltd)
24 Seletar West Farmway 2 Singapore 798101
T: +65 6481 3543 F: +65 6483 9638
Dear Mr. Jansen Quek,
Proposed Supply and Delivery ELCP Control Panel For 8T Fish Farm @ Apollo 8T Fish Farm
We are pleased to furnish this quotation based on the following scope of works & requirements:
Item |  | Descriptions | Quantity |  | Unit Rate | Amount (SGD$) | Material | Labour | Unit Rate | Amount
A | Design Fee For WWT ELCP 1 to 4 (Total 4 Panels)
1 |  | Design of ELCP control panel as below scpoe 1.Sizing of Panel 2.Electrical and Control Diagram 3.Components and Layout Arrangement | 1 | lot | FOC
B | ELCP For WWT ELCP 1
1 |  | Supply and Deliver ELCP Panel includes Design, Fabricate of Control Panel, The Control Panel is able to operate in Auto and Manual Mode and frequency with IOT system, to send and control signals to Pumps, Motors and Valves. Detail work scope breakdown as below:
1.1 |  | Assembly of Control Panel Enclosure with size: 2000 (H) x 1600 (W) x 400 (D) mm Material use :Stainless Steel (316) Double Layer Door, Double Side Opening c/w flush handle and IP 65 Standard. | 1 | unit | 5200 | 5200 | 3900 | 0 | 3900 | 3900 | 0.25
1.2 |  | AC Components(Main Incoming MCCB,MCB,ELR,SURGE ARRESTER,POWER METER,CT,SOFT STARTER,CONTACTOR,OVERLOAD RELAY,TOWER LIGHT & BUZZER,PUSH BUTTON,SWITCH,FUSE, etc..) DC Components(RELAY,FUSE,SWITCH,etc..) including 12 months one to one exchange warrenty (Detail components breakdown lists kindly refer to the attachment file). | 1 | unit | 10800 | 10800 | 7000 | 0 | 7000 | 7000 | 0.35185
1.3 |  | Labour to assembly Components and internal wiring,name plate,labelling & accessories(including ferrules,cable lugs,etc…) | 1 | unit | 6200 | 6200 | 1300 | 1900 | 3200 | 3200 | 0.48387
1.4 |  | Factory Acceptance Test as below scope: 1.Check all wiring insulation and continuty test 2.Check all pilot working condition 3.Check all AC & DC components working condition 4.Check for all circuit Run,Stop,Trip working condition 5.Factory acceptance test report and certificate endouse by Alric | 1 | unit | 500 | 500 | 50 | 200 | 250 | 250 | 0.5
1.5 |  | Packing and Transport to 8T Fish Farm Site | 1 | unit | 400 | 400 | 100 | 200 | 300 | 300 | 0.25
1.6 |  | On-site Testing & commisioning as below scope: 1.Testing & Programming IOT setting link up with ELCP CU to make sure able to receive and excute the command under remote mode 2.Testing & Programming IOT setting feedback status from ELCP CU to Command Center | 1 | unit | 500 | 500 | 100 | 200 | 300 | 300 | 0.4
1.7 |  | Maintenance and 12 month DLP For WWT ELCP 1 Work scpoe refer to the attached maintenance file | 12 | Month | 100 | 1200 | 30 | 50 | 80 | 960 | 0.2
C | ELCP For WWT ELCP 2
1 |  | Supply and Deliver ELCP Panel includes Design, Fabricate of Control Panel, The Control Panel is able to operate in Auto and Manual Mode and frequency with IOT system, to send and control signals to Pumps, Motors and Valves. Detail work scope breakdown as below:
1.1 |  | Assembly of Control Panel Enclosure with size: 2000 (H) x 1700 (W) x 800 (D) mm Material use :Stainless Steel (316) Double Layer Door, Double Side Opening c/w flush handle and IP 65 Standard. | 1 | unit | 6300 | 6300 | 4900 | 0 | 4900 | 4900 | 0.22222
1.2 |  | AC Components(Main Incoming MCCB,MCB,ELR,SURGE ARRESTER,POWER METER,CT,SOFT STARTER,CONTACTOR,OVERLOAD RELAY,TOWER LIGHT & BUZZER,PUSH BUTTON,SWITCH,FUSE, etc..) DC Components(RELAY,FUSE,SWITCH,etc..) including 12 months one to one exchange warrenty (Detail components breakdown lists kindly refer to the attachment file). Remark :- Exclude Air compressor 1 & 2 Soft Starter. | 1 | unit | 17800 | 17800 | 11500 | 0 | 11500 | 11500 | 0.35393
1.3 |  | Labour to assembly Components and internal wiring,name plate,labelling & accessories(including ferrules,cable lugs,etc…) | 1 | unit | 8600 | 8600 | 2000 | 2500 | 4500 | 4500 | 0.47674
1.4 |  | Factory Acceptance Test as below scope: 1.Check all wiring insulation and continuty test 2.Check all pilot working condition 3.Check all AC & DC components working condition 4.Check for all circuit Run,Stop,Trip working condition 5.Factory acceptance test report and certificate endouse by Alric | 1 | unit | 500 | 500 | 50 | 200 | 250 | 250 | 0.5
1.5 |  | Packing and Transport to 8T Fish Farm Site | 1 | unit | 400 | 400 | 100 | 200 | 300 | 300 | 0.25
1.6 |  | On-site Testing & commisioning as below scope: 1.Testing & Programming IOT setting link up with ELCP CU to make sure able to receive and excute the command under remote mode 2.Testing & Programming IOT setting feedback status from ELCP CU to Command Center | 1 | unit | 500 | 500 | 100 | 200 | 300 | 300 | 0.4
1.7 |  | Maintenance and 12 month DLP For WWT ELCP 2 Work scpoe refer to the attached maintenance file | 12 | Month | 100 | 1200 | 30 | 50 | 80 | 960 | 0.2
D | ELCP For WWT ELCP 3
1 |  | Supply and Deliver ELCP Panel includes Design, Fabricate of Control Panel, The Control Panel is able to operate in Auto and Manual Mode and frequency with IOT system, to send and control signals to Pumps, Motors and Valves. Detail work scope breakdown as below:
1.1 |  | Assembly of Control Panel Enclosure with size: 2000 (H) x 1500 (W) x 400 (D) mm Material use :Stainless Steel (316) Double Layer Door, Single Side Opening c/w flush handle and IP 65 Standard. | 1 | unit | 5100 | 5100 | 3800 | 0 | 3800 | 3800 | 0.2549
1.2 |  | AC Components(Main Incoming MCCB,MCB,ELR,SURGE ARRESTER,POWER METER,CT,SOFT STARTER,CONTACTOR,OVERLOAD RELAY,TOWER LIGHT & BUZZER,PUSH BUTTON,SWITCH,FUSE, etc..) DC Components(RELAY) including 12 months one to one exchange warrenty (Detail components breakdown lists kindly refer to the attachment file). | 1 | unit | 11700 | 11700 | 7600 | 0 | 7600 | 7600 | 0.35043
1.3 |  | Labour to assembly Components and internal wiring,name plate,labelling & accessories(including ferrules,cable lugs,etc…) | 1 | unit | 7100 | 7100 | 1800 | 1900 | 3700 | 3700 | 0.47887
1.4 |  | Factory Acceptance Test as below scope: 1.Check all wiring insulation and continuty test 2.Check all pilot working condition 3.Check all AC & DC components working condition 4.Check for all circuit Run,Stop,Trip working condition 5.Factory acceptance test report and certificate endouse by Alric | 1 | unit | 300 | 300 | 50 | 100 | 150 | 150 | 0.5
1.5 |  | Packing and Transport to 8T Fish Farm Site | 1 | unit | 400 | 400 | 100 | 200 | 300 | 300 | 0.25
1.6 |  | On-site Testing & commisioning as below scope: 1.Testing & Programming IOT setting link up with ELCP CU to make sure able to receive and excute the command under remote mode 2.Testing & Programming IOT setting feedback status from ELCP CU to Command Center | 1 | unit | 500 | 500 | 100 | 200 | 300 | 300 | 0.4
1.7 |  | Maintenance and 12 month DLP For WWT ELCP 3 Work scpoe refer to the attached maintenance file | 12 | Month | 100 | 1200 | 30 | 50 | 80 | 960 | 0.2
E | ELCP For WWT ELCP 4
1 |  | Supply and Deliver ELCP Panel includes Design, Fabricate of Control Panel, The Control Panel is able to operate in Auto and Manual Mode and frequency with IOT system, to send and control signals to Pumps, Motors and Valves. Detail work scope breakdown as below:
1.1 |  | Assembly of Control Panel Enclosure with size: 2000 (H) x 1400 (W) x 400 (D) mm Material use :Stainless Steel (316) Double Layer Door, Single Side Opening c/w flush handle and IP 65 Standard. | 1 | unit | 5000 | 5000 | 3700 | 0 | 3700 | 3700 | 0.26
1.2 |  | AC Components(Main Incoming MCCB,MCB,ELR,SURGE ARRESTER,POWER METER,CT,SOFT STARTER,CONTACTOR,OVERLOAD RELAY,TOWER LIGHT & BUZZER,PUSH BUTTON,SWITCH,FUSE, etc..) DC Components(RELAY) including 12 months one to one exchange warrenty (Detail components breakdown lists kindly refer to the attachment file). | 1 | unit | 10000 | 10000 | 6500 | 0 | 6500 | 6500 | 0.35
1.3 |  | Labour to assembly Components and internal wiring,name plate,labelling & accessories(including ferrules,cable lugs,etc…) | 1 | unit | 6000 | 6000 | 1200 | 1900 | 3100 | 3100 | 0.48333
1.4 |  | Factory Acceptance Test as below scope: 1.Check all wiring insulation and continuty test 2.Check all pilot working condition 3.Check all AC & DC components working condition 4.Check for all circuit Run,Stop,Trip working condition 5.Factory acceptance test report and certificate endouse by Alric | 1 | unit | 300 | 300 | 50 | 100 | 150 | 150 | 0.5
1.5 |  | Packing and Transport to 8T Fish Farm Site | 1 | unit | 400 | 400 | 100 | 200 | 300 | 300 | 0.25
1.6 |  | On-site Testing & commisioning as below scope: 1.Testing & Programming IOT setting link up with ELCP CU to make sure able to receive and excute the command under remote mode 2.Testing & Programming IOT setting feedback status from ELCP CU to Command Center | 1 | unit | 500 | 500 | 100 | 200 | 300 | 300 | 0.4
1.7 |  | Maintenance and 12 month DLP For WWT ELCP 4 Work scpoe refer to the attached maintenance file | 12 | Month | 100 | 1200 | 30 | 50 | 80 | 960 | 0.2
F | Design Fee For WWT ELCP 1 to 4 (Total 4 Panels)
1 |  | Design of ELCP control panel as below scpoe 1.Sizing of Panel 2.Electrical and Control Diagram 3.Components and Layout Arrangement | 1 | lot | FOC
G | ELCP For WWT ELCP 1
1 |  | Supply and Deliver ELCP Panel includes Design, Fabricate of Control Panel, The Control Panel is able to operate in Auto and Manual Mode and frequency with IOT system, to send and control signals to Pumps, Motors and Valves. Detail work scope breakdown as below:
1.1 |  | Assembly of Control Panel Enclosure with size: 2000 (H) x 1600 (W) x 400 (D) mm Material use :Stainless Steel (316) Double Layer Door, Double Side Opening c/w flush handle and IP 65 Standard. | 1 | unit | 5200 | 5200 | 3900 | 0 | 3900 | 3900 | 0.25
1.2 |  | AC Components(Main Incoming MCCB,MCB,ELR,SURGE ARRESTER,POWER METER,CT,SOFT STARTER,CONTACTOR,OVERLOAD RELAY,TOWER LIGHT & BUZZER,PUSH BUTTON,SWITCH,FUSE, etc..) DC Components(RELAY,FUSE,SWITCH,etc..) including 12 months one to one exchange warrenty (Detail components breakdown lists kindly refer to the attachment file). | 1 | unit | 10800 | 10800 | 7000 | 0 | 7000 | 7000 | 0.35185
1.3 |  | Labour to assembly Components and internal wiring,name plate,labelling & accessories(including ferrules,cable lugs,etc…) | 1 | unit | 6200 | 6200 | 1300 | 1900 | 3200 | 3200 | 0.48387
1.4 |  | Factory Acceptance Test as below scope: 1.Check all wiring insulation and continuty test 2.Check all pilot working condition 3.Check all AC & DC components working condition 4.Check for all circuit Run,Stop,Trip working condition 5.Factory acceptance test report and certificate endouse by Alric | 1 | unit | 500 | 500 | 50 | 200 | 250 | 250 | 0.5
1.5 |  | Packing and Transport to 8T Fish Farm Site | 1 | unit | 400 | 400 | 100 | 200 | 300 | 300 | 0.25
1.6 |  | On-site Testing & commisioning as below scope: 1.Testing & Programming IOT setting link up with ELCP CU to make sure able to receive and excute the command under remote mode 2.Testing & Programming IOT setting feedback status from ELCP CU to Command Center | 1 | unit | 500 | 500 | 100 | 200 | 300 | 300 | 0.4
1.7 |  | Maintenance and 12 month DLP For WWT ELCP 1 Work scpoe refer to the attached maintenance file | 12 | Month | 100 | 1200 | 30 | 50 | 80 | 960 | 0.2
H | ELCP For WWT ELCP 2
1 |  | Supply and Deliver ELCP Panel includes Design, Fabricate of Control Panel, The Control Panel is able to operate in Auto and Manual Mode and frequency with IOT system, to send and control signals to Pumps, Motors and Valves. Detail work scope breakdown as below:
1.1 |  | Assembly of Control Panel Enclosure with size: 2000 (H) x 1700 (W) x 800 (D) mm Material use :Stainless Steel (316) Double Layer Door, Double Side Opening c/w flush handle and IP 65 Standard. | 1 | unit | 6300 | 6300 | 4900 | 0 | 4900 | 4900 | 0.22222
1.2 |  | AC Components(Main Incoming MCCB,MCB,ELR,SURGE ARRESTER,POWER METER,CT,SOFT STARTER,CONTACTOR,OVERLOAD RELAY,TOWER LIGHT & BUZZER,PUSH BUTTON,SWITCH,FUSE, etc..) DC Components(RELAY,FUSE,SWITCH,etc..) including 12 months one to one exchange warrenty (Detail components breakdown lists kindly refer to the attachment file). Remark :- Exclude Air compressor 1 & 2 Soft Starter. | 1 | unit | 17800 | 17800 | 11500 | 0 | 11500 | 11500 | 0.35393
1.3 |  | Labour to assembly Components and internal wiring,name plate,labelling & accessories(including ferrules,cable lugs,etc…) | 1 | unit | 8600 | 8600 | 2000 | 2500 | 4500 | 4500 | 0.47674
1.4 |  | Factory Acceptance Test as below scope: 1.Check all wiring insulation and continuty test 2.Check all pilot working condition 3.Check all AC & DC components working condition 4.Check for all circuit Run,Stop,Trip working condition 5.Factory acceptance test report and certificate endouse by Alric | 1 | unit | 500 | 500 | 50 | 200 | 250 | 250 | 0.5
1.5 |  | Packing and Transport to 8T Fish Farm Site | 1 | unit | 400 | 400 | 100 | 200 | 300 | 300 | 0.25
1.6 |  | On-site Testing & commisioning as below scope: 1.Testing & Programming IOT setting link up with ELCP CU to make sure able to receive and excute the command under remote mode 2.Testing & Programming IOT setting feedback status from ELCP CU to Command Center | 1 | unit | 500 | 500 | 100 | 200 | 300 | 300 | 0.4
1.7 |  | Maintenance and 12 month DLP For WWT ELCP 2 Work scpoe refer to the attached maintenance file | 12 | Month | 100 | 1200 | 30 | 50 | 80 | 960 | 0.2
I | ELCP For WWT ELCP 3
1 |  | Supply and Deliver ELCP Panel includes Design, Fabricate of Control Panel, The Control Panel is able to operate in Auto and Manual Mode and frequency with IOT system, to send and control signals to Pumps, Motors and Valves. Detail work scope breakdown as below:
1.1 |  | Assembly of Control Panel Enclosure with size: 2000 (H) x 1500 (W) x 400 (D) mm Material use :Stainless Steel (316) Double Layer Door, Single Side Opening c/w flush handle and IP 65 Standard. | 1 | unit | 5100 | 5100 | 3800 | 0 | 3800 | 3800 | 0.2549
1.2 |  | AC Components(Main Incoming MCCB,MCB,ELR,SURGE ARRESTER,POWER METER,CT,SOFT STARTER,CONTACTOR,OVERLOAD RELAY,TOWER LIGHT & BUZZER,PUSH BUTTON,SWITCH,FUSE, etc..) DC Components(RELAY) including 12 months one to one exchange warrenty (Detail components breakdown lists kindly refer to the attachment file). | 1 | unit | 11700 | 11700 | 7600 | 0 | 7600 | 7600 | 0.35043
1.3 |  | Labour to assembly Components and internal wiring,name plate,labelling & accessories(including ferrules,cable lugs,etc…) | 1 | unit | 7100 | 7100 | 1800 | 1900 | 3700 | 3700 | 0.47887
1.4 |  | Factory Acceptance Test as below scope: 1.Check all wiring insulation and continuty test 2.Check all pilot working condition 3.Check all AC & DC components working condition 4.Check for all circuit Run,Stop,Trip working condition 5.Factory acceptance test report and certificate endouse by Alric | 1 | unit | 300 | 300 | 50 | 100 | 150 | 150 | 0.5
1.5 |  | Packing and Transport to 8T Fish Farm Site | 1 | unit | 400 | 400 | 100 | 200 | 300 | 300 | 0.25
1.6 |  | On-site Testing & commisioning as below scope: 1.Testing & Programming IOT setting link up with ELCP CU to make sure able to receive and excute the command under remote mode 2.Testing & Programming IOT setting feedback status from ELCP CU to Command Center | 1 | unit | 500 | 500 | 100 | 200 | 300 | 300 | 0.4
1.7 |  | Maintenance and 12 month DLP For WWT ELCP 3 Work scpoe refer to the attached maintenance file | 12 | Month | 100 | 1200 | 30 | 50 | 80 | 960 | 0.2
J | ELCP For WWT ELCP 4
1 |  | Supply and Deliver ELCP Panel includes Design, Fabricate of Control Panel, The Control Panel is able to operate in Auto and Manual Mode and frequency with IOT system, to send and control signals to Pumps, Motors and Valves. Detail work scope breakdown as below:
1.1 |  | Assembly of Control Panel Enclosure with size: 2000 (H) x 1400 (W) x 400 (D) mm Material use :Stainless Steel (316) Double Layer Door, Single Side Opening c/w flush handle and IP 65 Standard. | 1 | unit | 5000 | 5000 | 3700 | 0 | 3700 | 3700 | 0.26
1.2 |  | AC Components(Main Incoming MCCB,MCB,ELR,SURGE ARRESTER,POWER METER,CT,SOFT STARTER,CONTACTOR,OVERLOAD RELAY,TOWER LIGHT & BUZZER,PUSH BUTTON,SWITCH,FUSE, etc..) DC Components(RELAY) including 12 months one to one exchange warrenty (Detail components breakdown lists kindly refer to the attachment file). | 1 | unit | 10000 | 10000 | 6500 | 0 | 6500 | 6500 | 0.35
1.3 |  | Labour to assembly Components and internal wiring,name plate,labelling & accessories(including ferrules,cable lugs,etc…) | 1 | unit | 6000 | 6000 | 1200 | 1900 | 3100 | 3100 | 0.48333
1.4 |  | Factory Acceptance Test as below scope: 1.Check all wiring insulation and continuty test 2.Check all pilot working condition 3.Check all AC & DC components working condition 4.Check for all circuit Run,Stop,Trip working condition 5.Factory acceptance test report and certificate endouse by Alric | 1 | unit | 300 | 300 | 50 | 100 | 150 | 150 | 0.5
1.5 |  | Packing and Transport to 8T Fish Farm Site | 1 | unit | 400 | 400 | 100 | 200 | 300 | 300 | 0.25
1.6 |  | On-site Testing & commisioning as below scope: 1.Testing & Programming IOT setting link up with ELCP CU to make sure able to receive and excute the command under remote mode 2.Testing & Programming IOT setting feedback status from ELCP CU to Command Center | 1 | unit | 500 | 500 | 100 | 200 | 300 | 300 | 0.4
1.7 |  | Maintenance and 12 month DLP For WWT ELCP 4 Work scpoe refer to the attached maintenance file | 12 | Month | 100 | 1200 | 30 | 50 | 80 | 960 | 0.2
[5 empty] | Sub-Total | 23400 | 0.35855 | Profit Margin |  | 15010
[7 empty] | 8390 | Profit
|  | Grand Total Amount Before 7% GST |  |  |  | #REF! | #REF! | Profit Margin |  | #REF!
[7 empty] | #REF! | Profit
|  | 5% Goodwill Discount |  |  |  | #REF!
|  | Balance Amount Before 7% GST |  |  |  | #REF!
TERMS AND CONDITIONS :
1 |  | All additional works incurred during the course of works, not included in the included in this quotation, shall be
deemed as variation orders.
2 |  | Prices quoted for all additional works are based on this quotation on a pro-rata basis, if applicable.
3 |  | Prices quoted for all additional works not stated in the same quotation shall be deemed as star rate (with
reference to market rate during the contract period as stated in the same quotation), submitted to Cube 2 Pte Ltd
for considerations, without prejudice to Cube 2 Pte Ltd - Main Contractor's Master Programme.
4 |  | All payment is subjected to GST. (GST Reg. No: 201127864N)
5 |  | All additional works or changes of requirements / design must be based on Cube 2 & or consultants instruction/s,
as per Engineer's Instruction (EI), Contractor's Instruction (CI) & other means via email / verbal instructions &
comments, obligated to complete all necessary works in compliance to regulatory regulatory requirements
in conjunction with works stipulated in this same quotation in accordance with the timing and sequencing as
set out by Cube 2 Pte Ltd - Main Contractor's Master Programme.
6 |  | This Main Contractor's Master Programme must be mutually agreed upon by Cube 2 Pte Ltd & APPL, and
may be subjected to changes due to unforeseen external factors or weather conditions.
7 |  | All works to be carried out stipulated in this quotation to be signed off / approved by Cube 2 Pte Ltd prior to work on site.
8 |  | All compliance documentation, drawings & submission for works stipulated in this quotation required to comply with
regulatory requirements are to be vetted & endorsed by QP / PE & or LEW in advance.
9 |  | Alric Projects Private Limited Pte Ltd (APPL) shall reserve the rights to stop work in the event progressive
payments are not promptly received without being liable for any loss or damages.
10 |  | All cheques are to be crossed and made payable to "ALRIC PROJECTS PTE LTD" within seven (7) days upon receipt of the invoice.
11 |  | Payments terms as follows:
i. |  | 30% Downpayments
ii. |  | 50% Progressive Claim
iii. |  | 20% Upon Completion
12 |  | Any administrative & or vetting / consultation fees payable to Building Authority / Government Agencies /
Achitect / Consultants/ QP / PE / LEW / MCST and others are not inclusive, unless otherwise stated.
13 |  | Interest rate of 1.5% (of the total amount due) per month will be charged for all outstanding late payments.
14 |  | This offer is valid for 30 days from the date of this quotation. Please note this quotation shall supersede all other
previous agreements and quotations (by APPL) for the same works, if applicable.
15 |  | Temporary water, electricity and ample lighting must be provided by Cube 2 for the entire duration in order to
`carry out all the works to completion (solely for the purpose of work usage), as stipulated in this same quotation.
16 |  | All disputes, controversies or differences (referred to as 'Dispute') arising out of or in connection with this
quotation, shall be referred to and finally resolved by arbitration in Singapore in accordance with the Arbitration
Rules of the Singapore Arbitration Centre ('SIAC') for the time being in force, which rules are deemed to in corporated
by reference in this clause. The Tribunal shall consist of One Arbitrator to be appointed by the Chairman of the
SIAC. The language of the arbitration shall be English. The seat of arbitration shall be in Singapore. Any settlement
reached in the course of the mediation at the Singapore International Mediation Centre ('SIMC'), shall be referred
to the arbitral tribunal appointed by SIAC and may be made a consent award on agreed terms.
17 |  | Upon confirmation of this quotation, you are deemed to have accepted the terms & conditions stipulated herewith
in good faith, hereby forming a binding agreement for both parties, namely Cube 2 Pte Ltd & APPL.
We trust this quotation merits your approval and we look forward to your favourable reply soon.
|  | Yours Sincerely, | Accepted by :
On and behalf of Alric Projects Private Limited
Allson
|  | __________________________________ | __________________________________
|  | Allson Choong - Director Operations | Authorized Signature & Company stamp
|  | Name : | __________________________________
|  | Date : | __________________________________